## Sheet1
Designators | Qty | Value | Description | Manufacturer | MPN | Package | Notes / DNP
U2 | 1 | BQ21040 | Li-ion 1-cell linear charger, SOT-23-6 | Texas Instruments | BQ21040DBVT | SOT-23-6 | TS mid-bias: R5/R6 10 k
U1 | 1 | 3.3 V, 600 mA | LDO Regulator, 3.3 V fixed, SOT-23-5 | SEASemi (or alt.) | SE5218-33 (alt: AP2112K-3.3) | SOT-23-5 | Input/Output caps 2.2 µF
K1 | 1 | USB-C Receptacle | 24-pin right-angle receptacle, mixed TH/SMD | Würth Elektronik | 632723100011 | Custom (mixed) | TH shell lugs to GND; hand-solder if no THT assembly
K2 | 1 | microSD Socket | Hinged microSD holder | Molex | 503398-1892 | Molex microSD | Place decouplers close
J1 | 1 | 2-pin, 2.0 mm | JST-PH battery header, side-entry, SMD | JST | BM02B-PH-SM4-TB(LF)(SN) | SMD | Battery connector
SW1 | 1 | SPDT | Slide switch, 3 mm pitch, ~10×5×10 mm | Generic / C&K | (e.g.) JS102011SAQN | TH | Battery isolate selector
SW2 | 1 | Momentary | THT pushbutton, 9.5 mm actuator | Karson | 970-001-03-00 | TH | Hand-solder if no THT assembly
D1 | 1 | Red LED | Red indicator LED | Any | 0402 red (e.g. LTST-C190KRKT) | 402 | Series R4 = 2.2 k to VUSB
R1, R2 | 2 | 5.1 k | USB-C CC pull-downs (to GND) | Any | 1% | 402 | For Sink-only
R3 | 1 | 1.33 k | BQ21040 ISET (charge current set) | Any | 1% | 402 | Sets I_CHG (~1 A per TI table)
R4 | 1 | 2.2 k | LED current-limit (D1) | Any | 1% | 402 | Red LED to VUSB
R5, R6 | 2 | 10 k | TS bias divider (midpoint ≈ VBAT/2) | Any | 1% | 402 | For thermistor bypass mode
C1 | 1 | 2.2 µF / 10 V | VIN (VUSB) input cap (charger) | Any | X5R/X7R | 603 | Close to U2 VIN
C7 | 1 | 4.7 µF / 6.3–10 V | VBAT output/rail cap (charger) | Any | X5R/X7R | 603 | Close to U2 OUT/VBAT
C2 | 1 | 2.2 µF / 10 V | LDO output (3V3) | Any | X5R/X7R | 603 | As per U1 datasheet
C5 | 1 | 2.2 µF / 10 V | LDO input (VCC/VBATSYS) | Any | X5R/X7R | 603 | As per U1 datasheet
C3, C4, C6 | 3 | 0.1 µF | Decouplers (microSD / local) | Any | X7R | 402 | Place close to K2 pins
FIDs (Top) | 3 | — | Global fiducials, 0.5 mm Cu, 1.5 mm mask | — | — | SMD pad | No paste; no net
A1 | 1 | Arduino Nicla | Castellated socket/footprint only | Arduino | Nicla Sense ME | Castellated | DNP (do not assemble)